## iomux
| PAD Name | Direction | Power Domain | Ball Name | TYPE | Dedicated | Strap pin | Digital IO | PD | CELL NAME | Function Mode | [15 empty] | Test Mode | [7 empty] | Test Mode
[11 empty] | Function 0 | I/O | PULL | IDV | Function 1 | I/O | PULL | IDV | Function 2 | I/O | PULL | IDV | Function 3 | I/O | PULL | IDV | test_mode | I/O | PULL | IDV | scan_mode | I/O | PULL | IDV | mbist_mode | I/O | PULL | IDV
1 | TEST_MODE | NS |  |  | IO | y |  | y |  | PRDWUW1216DGH_V | test_mode | I |  | 0
2 | MEM_REPAIR_DIS | NS |  |  | IO | y |  | y |  | PRDWUW1216DGH_V | mem_repair_dis | I |  | 0
3 | JTAG_TCK | NS |  |  | IO |  |  | y |  | PRDWUW1216SDGH_V | jtag_tck | I |  | 0 | [12 empty] | ijtag_tck | I |  | 0
4 | JTAG_NTRST | NS |  |  | IO |  |  | y |  | PRDWUW1216SDGH_V | jtag_ntrst | I |  | 0 | [12 empty] | ijtag_ntrst | I |  | 0
5 | JTAG_TMS | NS |  |  | IO |  |  | y |  | PDDWUW0408DGH_V | jtag_tms | IO |  | 0 | [12 empty] | ijtag_tms | I |  | 0
6 | JTAG_TDI | NS |  |  | IO |  |  | y |  | PDDWUW0408DGH_V | jtag_tdi | I |  | 0 | [12 empty] | ijtag_tdi | I |  | 0
7 | JTAG_TDO | NS |  |  | IO |  |  | y |  | PDDWUW0408SDGH_V | jtag_tdo | O | [14 empty] | ijtag_tdo | O
8 | REF_CLK | NS |  |  | IO | y |  | y |  | PDDWUW0408SDGH_V | ref_clk | I |  | 0
9 | POR_N | NS |  |  | IO | y |  | y |  | PDDWUW0408SDGH_V | por_n | I |  | 0
10 | ENET_REF_CLK | NS |  |  | IO |  |  | y |  | PDDWUW0408SDGH_V | enet_ref_clk | I |  | 0 | mon_clk | O |  |  | cpu_mon_clk | O | [6 empty] | test_clk | I |  | 0
11 | PCIE_PERSTN | NS |  |  | IO |  |  | y |  | PDDWUW0408SDGH_V | pcie_perstn | I |  | 0 | [12 empty] | test_rstn | I |  | 0
12 | FLASH_CFG | NS |  |  | IO |  |  | y |  | PDDWUW0408SDGH_V | flash_cfg | I |  | 0 | [16 empty] | scan_en | I |  | 0
13 | BOOT_MODE | NS |  |  | IO |  |  | y |  | PDDWUW0408SDGH_V | boot_mode | I |  | 0 | [16 empty] | edt_update | I |  | 0
14 | CFG0 | NS |  |  | IO |  |  | y |  | PDDWUW0408SDGH_V | cfg0 | I |  | 0 | [16 empty] | edt_ch_in0 | I |  | 0
15 | CFG1 | NS |  |  | IO |  |  | y |  | PDDWUW0408SDGH_V | cfg1 | I |  | 0 | [16 empty] | edt_ch_in1 | I |  | 0
16 | CFG2 | NS |  |  | IO |  |  | y |  | PDDWUW0408SDGH_V | cfg2 | I |  | 0 | [16 empty] | edt_ch_in2 | I |  | 0
17 | CFG3 | NS |  |  | IO |  |  | y |  | PDDWUW0408SDGH_V | cfg3 | I |  | 0 | [16 empty] | edt_ch_in3 | I |  | 0
18 | CFG4 | EW |  |  | IO |  |  | y |  | PRDWUW1216SDGH_H | cfg4 | I |  | 0 | [16 empty] | edt_ch_in4 | I |  | 0
19 | CFG5 | EW |  |  | IO |  |  | y |  | PRDWUW1216SDGH_H | cfg5 | I |  | 0 | [16 empty] | edt_ch_in5 | I |  | 0
20 | SCLOCK0 | EW |  |  | IO |  |  | y |  | PRDWUW1216SDGH_H | sclock0 | O | [18 empty] | edt_ch_in6 | I |  | 0
21 | SLOAD0 | EW |  |  | IO |  |  | y |  | PRDWUW1216SDGH_H | sload0 | O | [18 empty] | edt_ch_in7 | I |  | 0
22 | SDATAIN0 | EW |  |  | IO |  |  | y |  | PRDWUW1216SDGH_H | sdatain0 | I |  | 1 | [16 empty] | edt_ch_in8 | I |  | 0
23 | SDATAOUT0 | EW |  |  | IO |  |  | y |  | PRDWUW1216SDGH_H | sdataout0 | O | [18 empty] | edt_ch_in9 | I |  | 0
24 | SCLOCK1 | EW |  |  | IO |  |  | y |  | PDDWUW0408DGH_H | sclock1 | O |  |  | gpio0 | IO |  | 0 | [12 empty] | edt_ch_in10 | I |  | 0
25 | SLOAD1 | EW |  |  | IO |  |  | y |  | PDDWUW0408DGH_H | sload1 | O |  |  | gpio1 | IO |  | 0 | [12 empty] | edt_ch_in11 | I |  | 0
26 | SDATAIN1 | EW |  |  | IO |  |  | y |  | PDDWUW0408DGH_H | sdatain1 | I |  | 1 | gpio2 | IO |  | 0 | [12 empty] | edt_ch_in12 | I |  | 0
27 | SDATAOUT1 | EW |  |  | IO |  |  | y |  | PDDWUW0408DGH_H | sdataout1 | O |  |  | gpio3 | IO |  | 0 | [12 empty] | edt_ch_in13 | I |  | 0
28 | SCLOCK2 | EW |  |  | IO |  |  | y |  | PDDWUW0408DGH_H | sclock2 | O |  |  | gpio4 | IO |  | 0 | [12 empty] | edt_ch_in14 | I |  | 0
29 | SLOAD2 | EW |  |  | IO |  |  | y |  | PDDWUW0408DGH_H | sload2 | O |  |  | gpio5 | IO |  | 0 | [12 empty] | edt_ch_in15 | I |  | 0
30 | SDATAIN2 | EW |  |  | IO |  |  | y |  | PRDWUW1216DGH_H | sdatain2 | I |  | 1 | gpio6 | IO |  | 0 | [12 empty] | edt_ch_in16 | I |  | 0
31 | SDATAOUT2 | EW |  |  | IO |  |  | y |  | PRDWUW1216DGH_H | sdataout2 | O |  |  | gpio7 | IO |  | 0 | [12 empty] | edt_ch_in17 | I |  | 0
32 | SCLOCK3 | EW |  |  | IO |  |  | y |  | PDDWUW0408SDGH_H | sclock3 | O |  |  | gpio8 | IO |  | 0 | [12 empty] | edt_ch_in18 | I |  | 0
33 | SLOAD3 | EW |  |  | IO |  |  | y |  | PDDWUW0408SDGH_H | sload3 | O |  |  | gpio9 | IO |  | 0 | [12 empty] | edt_ch_in19 | I |  | 0
34 | SDATAIN3 | EW |  |  | IO |  |  | y |  | PDDWUW0408SDGH_H | sdatain3 | I |  | 1 | gpio10 | IO |  | 0 | [12 empty] | edt_ch_in20 | I |  | 0
35 | SDATAOUT3 | EW |  |  | IO |  |  | y |  | PDDWUW0408SDGH_H | sdataout3 | O |  |  | gpio11 | IO |  | 0 | [12 empty] | edt_ch_in21 | I |  | 0
36 | SMCLK | EW |  |  | IO |  |  | y |  | PDDWUW0408SDGH_H | smclk | IO |  | 1 | [16 empty] | edt_ch_out0 | O
37 | SMDATA | EW |  |  | IO |  |  | y |  | PDDWUW0408SDGH_H | smdata | IO |  | 1 | [16 empty] | edt_ch_out1 | O
38 | SCL0 | EW |  |  | IO |  |  | y |  | PDDWUW0408SDGH_H | scl0 | IO |  | 1 | [16 empty] | edt_ch_out2 | O
39 | SDA0 | EW |  |  | IO |  |  | y |  | PDDWUW0408SDGH_H | sda0 | IO |  | 1 | [16 empty] | edt_ch_out3 | O
40 | SCL1 | EW |  |  | IO |  |  | n |  |  | scl1 | IO |  | 1
41 | SDA1 | EW |  |  | IO |  |  | n |  |  | sda1 | IO |  | 1
42 | SCL2 | EW |  |  | IO |  |  | y |  | PDDWUW0408SDGH_H | scl2 | IO |  | 1
43 | SDA2 | EW |  |  | IO |  |  | y |  | PDDWUW0408SDGH_H | sda2 | IO |  | 1
44 | SCL3 | EW |  |  | IO |  |  | y |  | PDDWUW0408SDGH_H | scl3 | IO |  | 1 |  |  |  |  | sas8_perstn | O
45 | SDA3 | EW |  |  | IO |  |  | y |  | PDDWUW0408SDGH_H | sda3 | IO |  | 1 |  |  |  |  | sas9_perstn | O
46 | RGMII_MDC | EW |  |  | IO |  |  | y |  | PDDWUW0408SDGH_H | rgmii_mdc | O | [18 empty] | edt_ch_out4 | O
47 | RGMII_MDIO | EW |  |  | IO |  |  | y |  | PDDWUW0408SDGH_H | rgmii_mdio | IO |  | 1 | [16 empty] | edt_ch_out5 | O
| XI | EW |  |  | CRSTAL |  |  | y |  | PDXOEDG8E_H | clk_25m | i
| XO | EW |  |  | CRSTAL |  |  | y |  |  |  | o

## connect
Module | Function Name | I/O Type | Input | Output | Output Enable | Output Enable Polarity | Default Output Value
Jtag | jtag_tck | I | jtag_tck
| jtag_ntrst | I | jtag_ntrst
| jtag_tms | IO | jtag_tms_in | jtag_tms_do | jtag_tms_oe | 1
| jtag_tdi | I | jtag_tdi
| jtag_tdo | O |  | jtag_tdo | jtag_tdo_oen | 0
System | ref_clk | I | ref_clk
| por_n | I | por_n
| mon_clk | O |  | mon_clk
| cpu_mon_clk | O |  | cpu_mon_clk
PCIE | pcie_perstn | I | pcie_perstn
FLASH | flash_cfg | I | flash_cfg
System | boot_mode | I | boot_mode
| cfg0 | I | cfg0
| cfg1 | I | cfg1
| cfg2 | I | cfg2
| cfg3 | I | cfg3
| cfg4 | I | cfg4
| cfg5 | I | cfg5
SGPIO | sclock0 | O |  |  | sclock0_oe | 1 | 0
| sload0 | O |  |  | sload0_oe | 1 | 0
| sdatain0 | I | sdatain0
| sdataout0 | O |  |  | sdataout0_oe | 1 | 0
| sclock1 | O |  |  | sclock1_oe | 1 | 0
| sload1 | O |  |  | sload1_oe | 1 | 0
| sdatain1 | I | sdatain1
| sdataout1 | O |  |  | sdataout1_oe | 1 | 0
| sclock2 | O |  |  | sclock2_oe | 1 | 0
| sload2 | O |  |  | sload2_oe | 1 | 0
| sdatain2 | I | sdatain2
| sdataout2 | O |  |  | sdataout2_oe | 1 | 0
| sclock3 | O |  |  | sclock3_oe | 1 | 0
| sload3 | O |  |  | sload3_oe | 1 | 0
| sdatain3 | I | sdatain3
| sdataout3 | O |  |  | sdataout3_oe | 1 | 0
SMBUS | smclk | IO | smclk_in |  | smclk_oe | 1 | 0
| smdata | IO | smdata_in |  | smdata_oe | 1 | 0
I2C | scl0 | IO | scl0_in |  | scl0_oe | 1 | 0
| sda0 | IO | sda0_in |  | sda0_oe | 1 | 0
| scl1 | IO | scl1_in |  | scl1_oe | 1 | 0
| sda1 | IO | sda1_in |  | sda1_oe | 1 | 0
| scl2 | IO | scl2_in |  | scl2_oe | 1 | 0
| sda2 | IO | sda2_in |  | sda2_oe | 1 | 0
| scl3 | IO | scl3_in |  | scl3_oe | 1 | 0
| sda3 | IO | sda3_in |  | sda3_oe | 1 | 0
| scl4 | IO | scl4_in |  | scl4_oe | 1 | 0
| sda4 | IO | sda4_in |  | sda4_oe | 1 | 0
MDIO | mdio_clk | I | mdio_clk
| mdio_dat | IO | mdio_dat_in | mdio_dat_out | mdio_dat_oe | 1 | 1
UART | uart0_txd | O |  | uart0_txd
| uart0_rxd | I | uart0_rxd
| uart0_rts_n | O |  | uart0_rts_n
| uart0_cts_n | I | uart0_cts_n
| uart1_txd | O |  | uart1_txd
| uart1_rxd | I | uart1_rxd
| uart1_rts_n | O |  | uart1_rts_n
| uart1_cts_n | I | uart1_cts_n
| uart2_txd | O |  | uart2_txd
| uart2_rxd | I | uart2_rxd
| uart2_rts_n | O |  | uart2_rts_n
| uart2_cts_n | I | uart2_cts_n
GPIO | gpio0 | IO | gpio0_in | gpio0_out | gpio0_oe | 1 | 0
| gpio1 | IO | gpio1_in | gpio1_out | gpio1_oe | 1 | 0
| gpio2 | IO | gpio2_in | gpio2_out | gpio2_oe | 1 | 0
| gpio3 | IO | gpio3_in | gpio3_out | gpio3_oe | 1 | 0
| gpio4 | IO | gpio4_in | gpio4_out | gpio4_oe | 1 | 0
| gpio5 | IO | gpio5_in | gpio5_out | gpio5_oe | 1 | 0
| gpio6 | IO | gpio6_in | gpio6_out | gpio6_oe | 1 | 0
| gpio7 | IO | gpio7_in | gpio7_out | gpio7_oe | 1 | 0
| gpio8 | IO | gpio8_in | gpio8_out | gpio8_oe | 1 | 0
| gpio9 | IO | gpio9_in | gpio9_out | gpio9_oe | 1 | 0
| gpio10 | IO | gpio10_in | gpio10_out | gpio10_oe | 1 | 0
| gpio11 | IO | gpio11_in | gpio11_out | gpio11_oe | 1 | 0
| gpio12 | IO | gpio12_in | gpio12_out | gpio12_oe | 1 | 0
| gpio13 | IO | gpio13_in | gpio13_out | gpio13_oe | 1 | 0
| gpio14 | IO | gpio14_in | gpio14_out | gpio14_oe | 1 | 0
| gpio15 | IO | gpio15_in | gpio15_out | gpio15_oe | 1 | 0
PWM | pwm_out0 | O |  | pwm_out0
| pwm_out1 | O |  | pwm_out1
SAS | sas0_perstn | O |  | sas0_perstn
| sas1_perstn | O |  | sas1_perstn
| sas2_perstn | O |  | sas2_perstn
| sas3_perstn | O |  | sas3_perstn
| sas4_perstn | O |  | sas4_perstn
| sas5_perstn | O |  | sas5_perstn
| sas6_perstn | O |  | sas6_perstn
| sas7_perstn | O |  | sas7_perstn
| sas8_perstn | O |  | sas8_perstn
| sas9_perstn | O |  | sas9_perstn
| sas10_perstn | O |  | sas10_perstn
| sas11_perstn | O |  | sas11_perstn
| sas12_perstn | O |  | sas12_perstn
| sas13_perstn | O |  | sas13_perstn
| sas14_perstn | O |  | sas14_perstn
| sas15_perstn | O |  | sas15_perstn
Ethernet | enet_ref_clk | I | enet_ref_clk
| rgmii_mdc | O |  | rgmii_mdc
| rgmii_mdio | IO | rgmii_mdi | rgmii_mdo | rgmii_mdo_oe | 1 | 1
| rgmii_rd0 | I | rgmii_rd0
| rgmii_rd1 | I | rgmii_rd1
| rgmii_rd2 | I | rgmii_rd2
| rgmii_rd3 | I | rgmii_rd3
| rgmii_rx_ctl | I | rgmii_rx_ctl
| rgmii_rxc | I | rgmii_rxc
| rgmii_td0 | O |  | rgmii_td0
| rgmii_td1 | O |  | rgmii_td1
| rgmii_td2 | O |  | rgmii_td2
| rgmii_td3 | O |  | rgmii_td3
| rgmii_tx_ctl | O |  | rgmii_tx_ctl
| rgmii_txc | O |  | rgmii_txc
QSPI | qspi0_sclk | O |  | qspi0_sclk
| qspi0_cs | O |  | qspi0_cs
| qspi0_d0 | IO | qspi0_di0 | qspi0_do0 | qspi0_do_oe0 | 1
| qspi0_d1 | IO | qspi0_di1 | qspi0_do1 | qspi0_do_oe1 | 1
| qspi0_d2 | IO | qspi0_di2 | qspi0_do2 | qspi0_do_oe2 | 1
| qspi0_d3 | IO | qspi0_di3 | qspi0_do3 | qspi0_do_oe3 | 1
| qspi1_sclk | O |  | qspi1_sclk
| qspi1_cs | O |  | qspi1_cs
| qspi1_d0 | IO | qspi1_di0 | qspi1_do0 | qspi1_do_oe0 | 1
| qspi1_d1 | IO | qspi1_di1 | qspi1_do1 | qspi1_do_oe1 | 1
| qspi1_d2 | IO | qspi1_di2 | qspi1_do2 | qspi1_do_oe2 | 1
| qspi1_d3 | IO | qspi1_di3 | qspi1_do3 | qspi1_do_oe3 | 1
Test | ijtag_tck | I | ijtag_tck
| ijtag_ntrst | I | ijtag_ntrst
| ijtag_tms | I | ijtag_tms
| ijtag_tdi | I | ijtag_tdi
| ijtag_tdo | O |  | ijtag_tdo | ijtag_tdo_oe | 1
Test | test_mode | I | test_mode_i
| mem_repair_dis | I | mem_repair_dis
| test_clk | I | test_clk
| test_rstn | I | test_rstn
SCAN | scan_en | I | scan_en
| edt_update | I | edt_update
| edt_ch_in0 | I | edt_ch_in0
| edt_ch_in1 | I | edt_ch_in1
| edt_ch_in2 | I | edt_ch_in2
| edt_ch_in3 | I | edt_ch_in3
| edt_ch_in4 | I | edt_ch_in4
| edt_ch_in5 | I | edt_ch_in5
| edt_ch_in6 | I | edt_ch_in6
| edt_ch_in7 | I | edt_ch_in7
| edt_ch_in8 | I | edt_ch_in8
| edt_ch_in9 | I | edt_ch_in9
| edt_ch_in10 | I | edt_ch_in10
| edt_ch_in11 | I | edt_ch_in11
| edt_ch_in12 | I | edt_ch_in12
| edt_ch_in13 | I | edt_ch_in13
| edt_ch_in14 | I | edt_ch_in14
| edt_ch_in15 | I | edt_ch_in15
| edt_ch_in16 | I | edt_ch_in16
| edt_ch_in17 | I | edt_ch_in17
| edt_ch_in18 | I | edt_ch_in18
| edt_ch_in19 | I | edt_ch_in19
| edt_ch_in20 | I | edt_ch_in20
| edt_ch_in21 | I | edt_ch_in21
| edt_ch_in22 | I | edt_ch_in22
| edt_ch_in23 | I | edt_ch_in23
| edt_ch_in24 | I | edt_ch_in24
| edt_ch_in25 | I | edt_ch_in25
| edt_ch_out0 | O |  | edt_ch_out0
| edt_ch_out1 | O |  | edt_ch_out1
| edt_ch_out2 | O |  | edt_ch_out2
| edt_ch_out3 | O |  | edt_ch_out3
| edt_ch_out4 | O |  | edt_ch_out4
| edt_ch_out5 | O |  | edt_ch_out5
| edt_ch_out6 | O |  | edt_ch_out6
| edt_ch_out7 | O |  | edt_ch_out7
| edt_ch_out8 | O |  | edt_ch_out8
| edt_ch_out9 | O |  | edt_ch_out9
| edt_ch_out10 | O |  | edt_ch_out10
| edt_ch_out11 | O |  | edt_ch_out11
| edt_ch_out12 | O |  | edt_ch_out12
| edt_ch_out13 | O |  | edt_ch_out13
| edt_ch_out14 | O |  | edt_ch_out14
| edt_ch_out15 | O |  | edt_ch_out15
| edt_ch_out16 | O |  | edt_ch_out16
| edt_ch_out17 | O |  | edt_ch_out17
| edt_ch_out18 | O |  | edt_ch_out18
| edt_ch_out19 | O |  | edt_ch_out19
| edt_ch_out20 | O |  | edt_ch_out20
| edt_ch_out21 | O |  | edt_ch_out21
| edt_ch_out22 | O |  | edt_ch_out22
| edt_ch_out23 | O |  | edt_ch_out23
| edt_ch_out24 | O |  | edt_ch_out24
| edt_ch_out25 | O |  | edt_ch_out25